## Details
srcFile | bfLineNum | bfName | argName | case study | related knowledge | subcategory | category
potential.c | 118 | Bound | cruise | local variable; desired airspeed computed by using potential field => might crash if too large | potential fields in collision avoidance: Each UAV has its own goals and it is used the attractive potential field to reach the goals. On the contrary, each UAV is considered as obstacle for other UAVs that must be avoided. In this research, there are two types of obstacles, i.e the static and dynamic. The repulsive potential field principle is used to avoid for both static and dynamic obstacles. (https://ieeexplore.ieee.org/document/7337041) | Collision Avoidance | Engine Management
optical_flow_functions.c | 179 | Bound | thrust | thrust command for constant divergence control as PID final result | Keeping flow divergence constant leads to an exponential decay of both height and vertical velocity, and thus allows for smooth and safe landings (optical_flow_landing论文.pdf) | Safe Landing | Engine Management
optical_flow_landing.c | 570 | Bound | thrust |  |  | Safe Landing | Engine Management
optical_flow_landing.c | 492 | Bound | thrust_set | thrust command for optic flow landing; similar to thrust above |  | Safe Landing | Engine Management
optical_flow_landing.c | 507 | Bound | thrust | thrust command for constant divergence control |  | Safe Landing | Engine Management
optical_flow_landing.c | 301 | Bound | lp_factor | the quotient of time interval dt divided by low-pass filter constant of_landing_ctrl.lp_const; would contribute to the computation of of_landing_ctrl.agl_lp and of_landing_ctrl.divergence, and further impacts of_landing_ctrl.agl, which would be part of the message to be sent to ground station => might show difference |  | Safe Landing | Engine Management
optical_flow_landing.c | 205 | Bound | of_landing_ctrl.lp_const | low-pass filter constant; used by calculation of lp_factor above => might risky |  | Safe Landing | Engine Management
optical_flow_landing.c | 299 | Bound | of_landing_ctrl.lp_const | same as above |  | Safe Landing | Engine Management
motor_mixing.c | 262 | BoundAbs | saturation_offset | the difference between MOTOR_MIXING_MAX_MOTOR and the maximum value among all motor mixing commands; then added to motor_mixing.commands[j] in offset_commands() => would then call bound_commands() to bound, so no risk | Motor mixing: for multirotor configuration; takes roll, pitch, yaw and thrust commands as inputs and "mixes" them to get the final commands for your individual motors according to the layout of them; "Mixing" consist in converting rotational accelerations commands computed by the autopilot into throttle commands for each of the motor controllers. Saturation: after mixing the separate motor commands can "saturate", meaning you can't simply give negative thrust or more than the maximum. If a saturation is reached (desired motor command outside of possible MIN_MOTOR/MAX_MOTOR range), a saturation offset is applied to all motors in order to give attitude commands a higher priority than thrust. (http://wiki.paparazziuav.org/wiki/RotorcraftMixing)(http://wiki.paparazziuav.org/wiki/Rotorcraft_Configuration#Motor_Mixing) | Safe Motor Mixing | Engine Management
motor_mixing.c | 267 | BoundAbs | saturation_offset | Same as above |  | Safe Motor Mixing | Engine Management
motor_mixing.c | 140 | Bound | motor_mixing. commands[j] | handles the mapping of roll/pitch/yaw commands to actual motor commands |  | Safe Motor Mixing | Engine Management
main_fbw.c | 168 | ClipAbs | command_pitch_trim | the pitch command in autopilot mode; trimmed result is assigned to trimmed_commands[COMMAND_ROLL], which is then passed to funciton SetActuatorsFromCommands()and then motor_mixing_run() from "motor_mixing.c" as input argument |  | Safe Motor Mixing | Engine Management
main_fbw.c | 164 | ClipAbs | command_roll_trim | same as above |  | Safe Motor Mixing | Engine Management
main_fbw.c | 172 | ClipAbs | command_yaw_trim | same as above |  | Safe Motor Mixing | Engine Management
motor_mixing.c | 232 | BoundAbs | bounded_yaw_cmd | yaw command; assigned by the input argument in_cmd[COMMAND_YAW] | why the bound "yaw_authority" is set this way: This is a priority order for the commands. We consider that roll, pitch and thrust are more important than yaw, so the max yaw command is computed from the remaining control range once other commands are applied. | Safe Motor Mixing | Engine Management
swashplate_mixing.c | 89 | BoundAbs | swashplate_mixing.commands[i] | motor mixing commands for swashplates | A swashplate is a device that translates input via the helicopter flight controls into motion of the main rotor blades. (https://en.wikipedia.org/wiki/Swashplate_(aeronautics)) | Safe Motor Mixing | Engine Management
throttle_curve.c | 169 | Bound | trimmed_collective | output collective of the throttle curve |  | Safe Motor Speed Change | Engine Management
throttle_curve.c | 165 | Bound | trimmed_throttle | output throttle of the throttle curve |  | Safe Motor Speed Change | Engine Management
throttle_curve.c | 141 | Bound | curve_p | related to the throttle curve point |  | Safe Motor Speed Change | Engine Management
throttle_curve.c | 187 | Bound | new_throttle | output thrust(throttle) of the throttle curve; rpm_feedback, which is computed by PID, is added to new_throttle |  | Safe Motor Speed Change | Engine Management
throttle_curve.c | 156 | Bound | rpm_diff | local variable; difference of rotational speed related to throttle curve; impacts throttle_curve.rpm, output rotor RPM; eventually impacts output function argument cmds[COMMAND_THRUST] => might crash if too big | throttle curve: The throttle curve to the left is linear so the throttle is always in parity with the throttle stick. When the throttle stick is set to 50 percent, the throttle is 50 percent. This is normally the default throttle curve. The throttle curve to the right has a hovering point that is moved to the throttle sticks center position. So when you leave the stick in center position, the multicopter will not change altitude (theoretically). (http://multicopterworld.com/2011/04/multicopter-throttle-curve/) | Safe Motor Speed Change | Engine Management
stabilization_attitude_euler_float.c | 243 | BoundAbs | stabilization_cmd[2] | stabilization command on pitch as PID final result; declared in stabilization.h; in function stabilization_attitude_run() |  | Safe Pose Change Rate | Pose Management
stabilization_attitude_euler_int.c | 282 | BoundAbs | stabilization_cmd[2] |  |  | Safe Pose Change Rate | Pose Management
stabilization_attitude_quat_float.c | 357 | BoundAbs | stabilization_cmd[2] |  |  | Safe Pose Change Rate | Pose Management
stabilization_attitude_quat_int.c | 290 | BoundAbs | stabilization_cmd[2] |  |  | Safe Pose Change Rate | Pose Management
stabilization_rate.c | 220 | BoundAbs | stabilization_cmd[2] | angular velocity stabilization command on pitch as PID final result; in function stabilization_rate_run() |  | Safe Pose Change Rate | Pose Management
stabilization_attitude_euler_float.c | 242 | BoundAbs | stabilization_cmd[1] | stabilization command on roll as PID final result; similar to stabilization_cmd[2] above |  | Safe Pose Change Rate | Pose Management
stabilization_attitude_euler_int.c | 281 | BoundAbs | stabilization_cmd[1] |  |  | Safe Pose Change Rate | Pose Management
stabilization_attitude_quat_float.c | 356 | BoundAbs | stabilization_cmd[1] |  |  | Safe Pose Change Rate | Pose Management
stabilization_attitude_quat_int.c | 289 | BoundAbs | stabilization_cmd[1] |  |  | Safe Pose Change Rate | Pose Management
stabilization_rate.c | 219 | BoundAbs | stabilization_cmd[1] | angular velocity stabilization command on roll as PID final result; similar to stabilization_cmd[2] above |  | Safe Pose Change Rate | Pose Management
autopilot_static.c | 310 | Bound | h_ctl_pitch_setpoint | setpoint on pitch=>don't know how it is used yet |  | Safe Pose Change Rate | Pose Management
guidance_h.c | 645 | DeadBand | rc_x | radio control command for pitch; would affect the horizontal speed setpoint on x direction => risky |  | Safe Pose Change Rate | Pose Management
guidance_h.c | 646 | DeadBand | rc_y | same as above |  | Safe Pose Change Rate | Pose Management
rc_datalink.c | 78 | Bound | out[0] | normalized radio control command for roll => risky |  | Safe Pose Change Rate | Pose Management
rc_datalink.c | 80 | Bound | out[1] | normalized radio control command for pitch => risky |  | Safe Pose Change Rate | Pose Management
rc_datalink.c | 82 | Bound | out[2] | normalized radio control command for yaw => risky |  | Safe Pose Change Rate | Pose Management
stabilization_attitude_rc_setpoint.c | 65 | DeadBand | roll | radio control command for roll => risky |  | Safe Pose Change Rate | Pose Management
stabilization_attitude_rc_setpoint.c | 96 | DeadBand | roll | same as above |  | Safe Pose Change Rate | Pose Management
stabilization_attitude_rc_setpoint.c | 117 | DeadBand | yaw | same as above |  | Safe Pose Change Rate | Pose Management
stabilization_attitude_rc_setpoint.c | 88 | DeadBand | yaw | same as above |  | Safe Pose Change Rate | Pose Management
spektrum.c | 321 | Bound | radio_control. values[i] | radio control command for each channel |  | Safe Pose Change Rate | Pose Management
superbitrf_rc.c | 46 | Bound | out[i] | normalized radio control command => risky |  | Safe Pose Change Rate | Pose Management
superbitrf_rc.c | 49 | Bound | out[i] | same as above |  | Safe Pose Change Rate | Pose Management
attitude_ref_saturate_naive.h | 68 | SATURATE_SPEED_TRIM_ACCEL | rate. p | function argument; 3-dimensional angular speed; trim the speed according to the saturate value sat |  | Safe Pose Change Rate | Pose Management
attitude_ref_saturate_naive.h | 82 | SATURATE_SPEED_TRIM_ACCEL | rate. p | similar to above |  | Safe Pose Change Rate | Pose Management
attitude_ref_saturate_naive.h | 69 | SATURATE_SPEED_TRIM_ACCEL | rate. q | similar to above |  | Safe Pose Change Rate | Pose Management
attitude_ref_saturate_naive.h | 83 | SATURATE_SPEED_TRIM_ACCEL | rate. q | similar to above |  | Safe Pose Change Rate | Pose Management
attitude_ref_saturate_naive.h | 70 | SATURATE_SPEED_TRIM_ACCEL | rate. r | similar to above |  | Safe Pose Change Rate | Pose Management
attitude_ref_saturate_naive.h | 84 | SATURATE_SPEED_TRIM_ACCEL | rate. r | similar to above |  | Safe Pose Change Rate | Pose Management
vi_datalink.c | 50 | BoundAbs | heading_rate | local variable; rotation speed on yaw direction; used as fucntion arguments of navigation_update_wp_from_speed(), where it eventually impacts global variable nav_heading, which is the heading of UAV |  | Safe Pose Change Rate | Pose Management
stabilization_attitude_ref_euler_int.c | 135 | RATES_BOUND_BOX | ref-> accel | function argument; 3-dimensional attitude reference model acceleration => needs bounded |  | Safe Pose Change Rate | Pose Management
stabilization_indi_simple.c | 325 | BoundAbs | rate_ref_r | local variable; desired speed on yaw direction; impacts indi.angular_accel_ref.r, the angular acceleration on yaw direction => might be dangerous if too large | INDI: The idea is that any moment on the drone, results in an angular acceleration. With the onboard gyroscope, we measure the angular rate. This means that if we take the derivative of the angular rate, we have a measure of all moments on the drone through the angular acceleration. This includes the moment caused by the inputs. We know what the angular acceleration is with the inputs that we are giving, so to change the angular acceleration to a desired value, we just need to increment these inputs. How much we should increment the inputs to get a certain increment in angular acceleration is determined by the control effectiveness. Comparing to PID: The benefit of using INDI over PID is that the disturbance rejection is a lot faster. This means that an external moment on the drone due to wind or something else is counteracted as fast as the drone can measure it and the actuators can move. Compare this to the integrator gain of a PID controller, that only slowly removes steady state offsets. (http://wiki.paparazziuav.org/wiki/Subsystem/stabilization#INDI) | Safe Pose Change Rate | Pose Management
attitude_ref_saturate_naive.h | 65 | RATES_BOUND_BOX_ABS | accel | function argument; 3-dimensional angular acceleration; trim the acceleration according to the saturate value sat | This saturation should be different from the saturation in motor_mixing.c; Here saturation is in term of angular speed and acceleration, but not related to motor commands | Safe Pose Change Rate | Pose Management
attitude_ref_saturate_naive.h | 79 | RATES_BOUND_BOX_ABS | accel | similar to above |  | Safe Pose Change Rate | Pose Management
optical_flow_functions.c | 149 | Bound | des_angle | local variable & return value of function PID_flow_control(), which is called twice in "optical_flow_hover.c", and affects global variable des_inputs.phi & des_inputs.theta, and eventually global variable ofh_sp_eu, which then performs stabilization_attitude_set_rpy_setpoint_i() declared in "stabilization_attitude.h", and implemented in multiple .c files; it's generally assigned to global variable stab_att_sp_euler => possibly risky |  | Safe Pose Change Rate | Pose Management
guidance_indi.c | 259 | Bound | guidance_euler_cmd. Phi | global variable; may flip if not bounded |  | Safe Pose Change Rate | Pose Management
guidance_indi.c | 260 | Bound | guidance_euler_cmd. theta |  |  | Safe Pose Change Rate | Pose Management
stabilization_attitude_rc_setpoint.c | 186 | Bound | dt | used to compute the setpoint for psi angle => might lead to a large angle |  | Safe Pose Change Time Interval | Pose Management
stabilization_attitude_rc_setpoint.c | 265 | Bound | dt | same as above |  | Safe Pose Change Time Interval | Pose Management
guidance_OA.c | 239 | BoundAbs | opticflow_stab. cmd. theta | the pitch command as PID final result; based on optic flow, for obstacle avoidance or hovering; used as input argument for attitude updating function stabilization_attitude_set_rpy_setpoint_i(), which is implemented in multiple .c files, and it's assigned to stab_att_sp_euler, attitude setpoint |  | Safe Pose Maintenance | Pose Management
guidance_OA.c | 279 | BoundAbs | opticflow_stab. cmd. theta |  |  | Safe Pose Maintenance | Pose Management
guidance_OA.c | 305 | BoundAbs | opticflow_stab. cmd. theta |  |  | Safe Pose Maintenance | Pose Management
guidance_OA.c | 347 | BoundAbs | opticflow_stab. cmd. theta |  |  | Safe Pose Maintenance | Pose Management
guidance_OA.c | 278 | BoundAbs | opticflow_stab. cmd. phi |  |  | Safe Pose Maintenance | Pose Management
guidance_OA.c | 304 | BoundAbs | opticflow_stab. cmd. phi |  |  | Safe Pose Maintenance | Pose Management
guidance_opticflow_hover.c | 172 | BoundAbs | opticflow_stab. cmd. theta |  |  | Safe Pose Maintenance | Pose Management
guidance_opticflow_hover.c | 188 | BoundAbs | opticflow_stab. cmd. phi |  |  | Safe Pose Maintenance | Pose Management
actuators_asctec.c | 89 | Bound | actuators_asctec. cmds[THRUST] | Actuators driver for motor controllers | Actuators are commonly used to move flight and attitude control surfaces on UAVs, such as the elevator, ailerons, flaps and nose wheel. (https://www.unmannedsystemstechnology.com/category/supplier-directory/hydraulic-pneumatic-systems/actuators-actuation-systems/) | Safe Pose Maintenance | Pose Management
actuators_asctec.c | 85 | Bound | actuators_asctec. cmds[PITCH] | Same as above |  | Safe Pose Maintenance | Pose Management
actuators_asctec.c | 86 | Bound | actuators_asctec. cmds[ROLL] | Same as above |  | Safe Pose Maintenance | Pose Management
actuators_asctec.c | 87 | Bound | actuators_asctec. cmds[YAW] | Same as above |  | Safe Pose Maintenance | Pose Management
gvf.c | 199 | BoundAbs | h_ctl_roll_setpoint | roll setpoint used for coordinated turn => may "slip" | Coordinated turn: coordinated flight of an aircraft is flight without sideslip (moving sideways); Coordinated flight requires the pilot to use pitch, roll and yaw control simultaneously. (https://en.wikipedia.org/wiki/Coordinated_flight#cite_note-Clancy14.7-3)(https://en.wikipedia.org/wiki/Slip_(aerodynamics)#Sideslip)(https://www.friesian.com/flight.htm) | Safe Turn Coordination | Pose Management
guidance_v_ref.c | 137 | Bound | gv_z_ref | reference position on z axis => can't be too far away from current position |  | Safe Altitude Change | Safe Navigation
nav.c | 369 | BoundAbs | diff | local variable; then used by sinf() => won't exceed range |  | Safe Heading Change | Safe Navigation
navigation.c | 568 | Bound | carrot_angle | local variable; would be used in PPRZ_ITRIG_SIN() & PPRZ_ITRIG_COS() and finally affect global variable navigation_target => would affect value but not a range exceeding problem |  | Safe Heading Change | Safe Navigation
object_tracking.c | 113 | BoundAbs | diff | local variable; would affect global variable nav_heading, which is bounded below => wrong value but not exceeding range |  | Safe Heading Change | Safe Navigation
common_nav.c | 134 | BoundAbs | dx | distances between target waypoint and home waypoint on UTM east/north coordinates => control signal can't reach UAV if too far | UTM: Universal Transverse Mercator coordinate system(https://en.wikipedia.org/wiki/Universal_Transverse_Mercator_coordinate_system)(refer to dxdy_common_navc.JPG) | Safe homing | Safe Navigation
common_nav.c | 135 | BoundAbs | dy | same as above |  | Safe Homing | Safe Navigation
mission_fw_nav.c | 56 | BoundAbs | dy | same as above |  | Safe Homing | Safe Navigation
navigation.c | 599 | Bound | nav_leg_progress | projection of vector of current position on vector from start waypoint to target waypoint | refer to progress_navigationc_1.JPG and progress_navigationc_2.JPG | Safe Leg Distance in Guidance | Safe Navigation
nav_gls.c | 150 | Bound | app_distance_af_sd | distance between approach fix(AF) and start decent(SD); an excessive value might make waypoint AF to be set far away from waypoint SD => may impact landing process during the segment between AF and SD | refer to app_distance_af_sd.png (http://wiki.paparazziuav.org/wiki/Advanced_Navigation_Routines) | Safe Leg Distance in Guidance | Safe Navigation
nav_gls.c | 181 | Bound | nav_final_progress | landing progress on the segment between top of descent(TOD) and touch down point(TD); impacts the computation of alt_glideslope and finally alt during the segment after intercept; alt would be the argument for NavVerticalAltitudeMode() which sets the altitude setpoint => may impact landing process during the segment after intercept |  | Safe Leg Distance in Guidance | Safe Navigation
nav_gls.c | 196 | Bound | nav_intercept_progress | landing progress on the segment between start descent(SD) and intercept; impacts the computation of alt_intercept and pre_climb_intercept, and further assigned to alt and pre_climb respectively; They would be arguments for NavVerticalAltitudeMode() which sets the altitude setpoint and pre-climb command => may impact landing process during the segment between SD and intercept | intercept: change from one course to another course (https://aviation.stackexchange.com/questions/24280/what-does-intercept-final-exactly-mean) | Safe Leg Distance in Guidance | Safe Navigation
ahrs_float_cmpl.c | 253 | Bound | ahrs_fc.weight | global variable; reflect the weight of accelerometer plays in attitude estimation (comparing to gyrometers); can't be greater than 1 and also can't be too small or even negative; impacts gravity_rate_update_gain and gravity_bias_update_gain, and further impact global variables ahrs_fc.rate_correction and ahrs_fc.gyro_bias; they impact local variables rates and omega and further global variable ahrs_fc.imu_rate and ahrs_fc.ltp_to_imu_rmat in ahrs_fc_propagate(); they impact local variables pseudo_gravity_measurement and residue, which in turn impact back global variables ahrs_fc.weight, ahrs_fc.rate_correction and ahrs_fc.gyro_bias => might impact this underlying loop | Complimentary filter: Idea behind complementary filter is to take slow moving signals from accelerometer and fast moving signals from a gyroscope and combine them. Accelerometer gives a good indicator of orientation in static conditions. Gyroscope gives a good indicator of tilt in dynamic conditions; (https://sites.google.com/site/myimuestimationexperience/filters/complementary-filter) Complimentary Ahrs: In the AHRS type int_cmpl_quat there is a heuristic that scales down the usage of the accelerometer if deviations from 1g are measured. This can potentially improve the state estimate as dynamic accelerations are not compensated for in the filter. However, if large deviations from 1g are continuously measured due to vibrations, the accelerometer is not used most of the time. This will cause the attitude estimate to drift. In this case, it is better not to use the heuristic and define AHRS_GRAVITY_HEURISTIC_FACTOR to 0 in the airframe file. (https://wiki.paparazziuav.org/wiki/Vibration#Complementary_AHRS) | Safe Sensor Fusion | Sensor Management
ahrs_float_dcm.c | 382 | Clip | 1 - 2 * fabsf(1 - Accel_magnitude) | similar to above |  | Safe Sensor Fusion | Sensor Management
ahrs_int_cmpl_quat.c | 323 | Bound | ahrs_icq.weight | global variable; reflect the weight of accelerometer plays in attitude estimation (comparing to gyrometers); can't be greater than 1 and also can't be too small or even negative; would impact local variables inv_rate_scale and inv_bias_gain; they impact ahrs_icq.rate_correction and ahrs_icq.gyro_bias; they impact local variable omega and further global variables ahrs_icq.imu_rate and ahrs_icq.ltp_to_imu_quat in ahrs_icq_propagate(); they impact local variables residue, pseudo_gravity_measurement, residual_imu, which in turn impact back global variables ahrs_icq.weight, ahrs_icq.rate_correction and ahrs_icq.gyro_bias => might impact this underlying loop |  | Safe Sensor Fusion | Sensor Management
ahrs_float_dcm.c | 390 | Bound | imu_health | global variable; reporting usage: reflect the balance between the weights of accelerometer and gyrometer play in attitude estimation => won't affect the performance of UAV |  | Safe Sensor Fusion | Sensor Management
ahrs_int_cmpl_quat.c | 374 | Bound | inv_bias_gain | local variable; a scaling factor related to gyro bias; directly impacted by ahrs_icq.weight above => bound needed |  | Safe Sensor Fusion | Sensor Management
ahrs_int_cmpl_quat.c | 347 | Bound | inv_rate_scale | local variable; a scaling factor related to rate correction; directly impacted by ahrs_icq.weight above => bound needed |  | Safe Sensor Fusion | Sensor Management
ins_alt_float.c | 236 | Bound | dt | used by alt_kalman(), which uses a filter based on barometer to estimate vertical position and velocity; impacts ins_altf.alt in alt_kalman() and further utm.alt => might impacts altittude estimation | Vertical position and velocity is a filtered based on barometric pressure with respect to the reference pressure and GPS vertical velocity readings. (http://wiki.paparazziuav.org/wiki/Subsystem/ins#alt_float) Kalman Filter: In statistics and control theory, Kalman filtering, also known as linear quadratic estimation (LQE), is an algorithm that uses a series of measurements observed over time, containing statistical noise and other inaccuracies, and produces estimates of unknown variables that tend to be more accurate than those based on a single measurement alone, by estimating a joint probability distribution over the variables for each timeframe. (https://en.wikipedia.org/wiki/Kalman_filter) | Safe Sensor Reading Interval | Sensor Management
electrical.c | 137 | BoundAbs | electrical. current | Prevent an overflow on high current spikes when using the motor brake | Current spike: fast, short duration electrical transients in current | Safe Sensor Readings | Sensor Management
guidance_h_ref.c | 240 | BoundAbs | gh_ref. accel. x | global variable; 2-dimensional reference model acceleration => need bounded |  | Safe Acceleration for Navigation | Speed and Acceleration Management
guidance_h_ref.c | 241 | BoundAbs | gh_ref. accel. y | similar to above |  | Safe Acceleration for Navigation | Speed and Acceleration Management
guidance_v_ref.c | 112 | Bound | gv_zdd_ref | global variable; means reference model vertical acceleration => might crash if too large |  | Safe Acceleration for Navigation | Speed and Acceleration Management
guidance_v_ref.c | 144 | Bound | gv_zdd_ref | similar to above |  | Safe Acceleration for Navigation | Speed and Acceleration Management
vertical_ctrl_module_demo.c | 82 | Bound | thrust | thrust command for vertical controller as PID final result; impacts global variable stabilization_cmd[COMMAND_THRUST] => might be risky |  | Safe Acceleration Request as Engine Input | Speed and Acceleration Management
energy_ctrl.c | 455 | BoundAbs | diff_throttle | difference of target and current throttle commands; then added to v_ctl_throttle_slewed |  | Safe Acceleration Request as Engine Input | Speed and Acceleration Management
guidance_v_n.c | 434 | BoundAbs | diff_throttle | Same as above |  | Safe Acceleration Request as Engine Input | Speed and Acceleration Management
guidance_v.c | 556 | BoundAbs | diff_throttle | Same as above |  | Safe Acceleration Request as Engine Input | Speed and Acceleration Management
guidance_v.c | 592 | Bound | guidance_v_th_sp | guidance reference throttle setpoint; |  | Safe Acceleration Request as Engine Input | Speed and Acceleration Management
guidance_v_adapt.c | 190 | Bound | gv_adapt_X | covariance in vertical guidance=>unknown usage |  | Safe Acceleration Request as Engine Input | Speed and Acceleration Management
energy_ctrl.c | 312 | BoundAbs | incr | local variable; means increment of vertical speed setpoint; if not bounded might lead to excessive v_ctl_climb_setpoint => might crash |  | Safe Acceleration Request as Engine Input | Speed and Acceleration Management
energy_ctrl.c | 308 | BoundAbs | sp | local variable; means target airspeed on vertical direction; affects global variable v_ctl_climb_setpoint => might crash if too large |  | Safe Acceleration Request as Engine Input | Speed and Acceleration Management
guidance_v.c | 213 | DeadBand | guidance_v_rc_zd_sp | vertical speed setpoint from radio control => risky |  | Safe Remote User Speed Input | Speed and Acceleration Management
rc_datalink.c | 84 | Bound | out[3] | normalized radio control command for throttle => risky |  | Safe Remote User Speed Input | Speed and Acceleration Management
rc_datalink.c | 86 | Bound | out[4] | normalized radio control command for throttle => risky |  | Safe Remote User Speed Input | Speed and Acceleration Management
nav_smooth.c | 174 | Bound | ground_speeds[i] | global variable; ground speed for courses of different angles; used as return value of ground_speed_of_course(), which is called in snav_on_time() and this value would further impact local variable radius, which is used as arguments for nav_circle_XY() => would affect the smooth navigation | smooth navigation to target point along a path | Safe Wind Speed | Speed and Acceleration Management
nav_gls.c | 104 | Bound | wind_on_final | local variable; means wind speed; affects global variable gs_on_final, which is the ground speed of UAV. It further impacts the position of waypoint _sd and the intercept segment progress nav_intercept_progress => would impact the landing process |  | Safe Wind Speed | Speed and Acceleration Management
ahrs_float_cmpl.c | 434 | FLOAT_ANGLE_NORMALIZE | heading | input function parameter; performs functions sinf(heading) and cosf(heading) from "math.h", whose implementations allow range exceeding -pi~pi |  | angle normalization | Normalization
ahrs_float_cmpl.c | 477 | FLOAT_ANGLE_NORMALIZE | heading | input function parameter; performs sinf(heading/2.0) and cosf(heading/2.0). However, sin((x+2*pi)/2))=-sin(x/2), not equal; then used by function float_quat_inv_comp_norm_shortest() and further float_quat_inv_comp() from pprz_algebra_float.c, and affect the result in term of a2c->qz & a2c->qi => would affect value but not a range exceeding problem |  | angle normalization | Normalization
ahrs_int_cmpl_quat.c | 570 | INT32_ANGLE_NORMALIZE | heading | input function parameter; performs PPRZ_ITRIG_COS(heading_x, heading) and PPRZ_ITRIG_SIN(heading_y, heading), and further call pprz_itrig_sin(heading) from "pprz_trig_int.c"; allows range exceeding -pi~pi |  | angle normalization | Normalization
ahrs_int_utils.h | 76 | INT32_ANGLE_NORMALIZE | e. psi | output function parameter; its value is eventually assigned by the difference of results of function atan2() and atan2f() from "math.h", which both compute arctan; 1. in most cases, they both return a value in (-pi/2, pi/2) => difference in (-pi, pi) => okay; 2. in extreme cases (first param = 0 & second param < 0), it would return pi or -pi => difference possibly exceeds (-pi, pi) |  | angle normalization | Normalization
guidance_h.c | 446 | FLOAT_ANGLE_NORMALIZE | guidance_h. sp. heading | global variable; this function guidance_h_update_reference() is called in functions guidance_h_from_nav() and guidance_h_guided_run(); 1. the first case falls through to the instance below; 2. in the second case, it then performs guidance_indi_run() or stabilization_attitude_set_earth_cmd_i(); 2.1 in guidance_indi_run() from "guidance_indi.c", it's assigned to guidance_euler_cmd.psi; then performs float_quat_of_eulers_yxz(&q_sp, &guidance_euler_cmd) from pprz_algebra_float.c, where psi is eventually used in term of sinf(psi/2) & cosf(psi/2) => wrong value; 2.2 in stabilization_attitude_set_earth_cmd_i() declared in "stabilization_attitude.h", and implemented in multiple .c files; it's generally used by function quat_from_earth_cmd_f() from "stabilization_attitude_quat_transformations.c" which allows exceeding range; and assigned to global variable stab_att_sp_euler.psi => possibly risky |  | angle normalization | Normalization
guidance_h.c | 603 | FLOAT_ANGLE_NORMALIZE | guidance_h. sp. heading | the same as case 2 above |  | angle normalization | Normalization
guidance_h.c | 713 | FLOAT_ANGLE_NORMALIZE | guidance_h. sp. heading | input function parameter; 1. is assigned to global variable guidance_h.sp.heading => possibly risky; 2. this function guidance_h_set_guided_heading() is called 3 times in "autopilot_guided.c", but nothing related to guidance_h.sp.heading is found after these calls |  | angle normalization | Normalization
guidance_hybrid.c | 162 | FLOAT_ANGLE_NORMALIZE | heading_diff | local variable; might affect function parameter ypr_sp->phi |  | angle normalization | Normalization
guidance_OA.c | 256 | INT32_ANGLE_NORMALIZE | opticflow_stab. cmd. psi | global variable => possibly risky |  | angle normalization | Normalization
navigation.c | 555 | INT32_ANGLE_NORMALIZE | angle_diff | local variable; then added to global variable nav_circle_radians, which is used in macro NavCircleCount() from "navigation.h" to compute the count of circles => might result in a large circle count |  | angle normalization | Normalization
navigation.c | 401 | INT32_COURSE_NORMALIZE | nav_heading | global variable declared in "navigation.h" => possibly risky (e.g assigned to guidance_h.sp.heading in "guidance_h.c") |  | angle normalization | Normalization
navigation.c | 487 | INT32_COURSE_NORMALIZE | nav_heading |  |  | angle normalization | Normalization
object_tracking.c | 127 | INT32_COURSE_NORMALIZE | nav_heading |  |  | angle normalization | Normalization
object_tracking.c | 112 | FLOAT_ANGLE_NORMALIZE | diff |  |  | angle normalization | Normalization
obstacle_avoidance.c | 443 | FLOAT_ANGLE_NORMALIZE | heading_goal_ref | global variable; then used to compute r_dot_new declared in "guidance_OA.h", but seemingly not used in this function CN_potential_heading() |  | angle normalization | Normalization
obstacle_avoidance.c | 544 | FLOAT_ANGLE_NORMALIZE | heading_goal_ref | global variable; then used to compute r_dot_new declared in "guidance_OA.h", but seemingly not used in this function CN_potential_heading() |  | angle normalization | Normalization
obstacle_avoidance.c | 585 | FLOAT_ANGLE_NORMALIZE | new_heading | local variable; then affects global variable ref_pitch declared in "guidance_OA.h" => possibly risky |  | angle normalization | Normalization
obstacle_avoidance.c | 452 | FLOAT_ANGLE_NORMALIZE | angle_hor | local variables; would affect local variable potential_obst_integrated and eventually global variable speed_pot |  | angle normalization | Normalization
obstacle_avoidance.c | 552 | FLOAT_ANGLE_NORMALIZE | angle_hor |  |  | angle normalization | Normalization
obstacle_avoidance.c | 563 | FLOAT_ANGLE_NORMALIZE | diff_angle |  |  | angle normalization | Normalization
obstacle_avoidance.c | 1061 | FLOAT_ANGLE_NORMALIZE | diff_available_heading[i] | local variable; would affect local variable new_heading_diff => might affect waypoint rotating |  | angle normalization | Normalization
obstacle_avoidance.c | 928 | FLOAT_ANGLE_NORMALIZE | diff_available_heading[i] |  |  | angle normalization | Normalization
orange_avoider.c | 119 | INT32_ANGLE_NORMALIZE | newHeading | local variable; then assigned to output function paramater heading in function increase_nav_heading(), which is called once in function orange_avoider_periodic() and affect global variable nav_heading declared in "navigation.h" => possibly risky |  | angle normalization | Normalization
pprz_trig_int.c | 868 | INT32_ANGLE_NORMALIZE | angle | input function parameter; bounded again later => no effect |  | angle normalization | Normalization
rotorcraft_cam.c | 149 | INT32_COURSE_NORMALIZE | rotorcraft_cam_pan | global variable; then assigned to global variable nav_heading declared in "navigation.h" => possibly risky |  | angle normalization | Normalization
stabilization_attitude_rc_setpoint.c | 308 | FLOAT_ANGLE_NORMALIZE | care_free_delta_psi_f | local variable; then performs sinf() & cosf() on it => no effect |  | angle normalization | Normalization
stabilization_attitude_rc_setpoint.c | 232 | INT32_ANGLE_NORMALIZE | care_free_delta_psi_i |  |  | angle normalization | Normalization
stabilization_attitude_rc_setpoint.c | 270 | FLOAT_ANGLE_NORMALIZE | sp. psi | input function parameter and local variable; then affects care_fee_delta_psi_i and care_free_delta_psi_f, which are then bounded => no effect |  | angle normalization | Normalization
stabilization_attitude_rc_setpoint.c | 191 | INT32_ANGLE_NORMALIZE | sp. psi |  |  | angle normalization | Normalization
stabilization_attitude_rc_setpoint.c | 214 | INT32_ANGLE_NORMALIZE | delta_psi |  |  | angle normalization | Normalization
stabilization_attitude_rc_setpoint.c | 291 | FLOAT_ANGLE_NORMALIZE | delta_psi |  |  | angle normalization | Normalization
stabilization_attitude_rc_setpoint.c | 297 | FLOAT_ANGLE_NORMALIZE | sp. psi |  |  | angle normalization | Normalization
stabilization_attitude_rc_setpoint.c | 220 | INT32_ANGLE_NORMALIZE | sp. psi |  |  | angle normalization | Normalization
stabilization_attitude_ref_euler_float.c | 76 | FLOAT_ANGLE_NORMALIZE | ref.euler.psi | input function parameter; then used to compute local variable ref_err, which is then bounded => no effect |  | angle normalization | Normalization
state.c | 857 | INT32_COURSE_NORMALIZE | state. h_speed_dir_i | global variable; used in function stateCalcHorizontalSpeedDir_i(), which is called once in function stateGetHorizontalSpeedDir_i()from "state.h" |  | angle normalization | Normalization
state.c | 860 | INT32_COURSE_NORMALIZE | state. h_speed_dir_i |  |  | angle normalization | Normalization
state.c | 865 | INT32_COURSE_NORMALIZE | state. h_speed_dir_i |  |  | angle normalization | Normalization
state.c | 870 | INT32_COURSE_NORMALIZE | state. h_speed_dir_i |  |  | angle normalization | Normalization
test_math_trig_compressed.c | 175 | INT32_ANGLE_NORMALIZE | angle | input function parameter; then bounded again => no effect |  | angle normalization | Normalization
nav.c | 368 | NormRadAngle | diff | local variable; then used by sinf() => won't exceed range |  | angle normalization | Normalization
nav.c | 118 | NormRadAngle | trigo_diff | local variable; then added to global variable nav_circle_radians, which is used in macro NavCircleCount() from "nav.h" to compute the count of circles => might result in a large circle count |  | angle normalization | Normalization
pprz_geodetic_wgs84.h | 113 | Bound | x | longitude position that can't exceed [0,360); used to compute the ground altitude as return value, and further assigned to utm.alt in utm_float_from_gps() from gps.c and return utm as return value; in ins_reset_local_origin(), utm is further passed to stateSetLocalUtmOrigin_f() as argument, where utm is used to set the UTM geographical info of the original location => might lead to different geo info |  | coordinates normalization | Normalization
pprz_geodetic_wgs84.h | 88 | Bound | x | same as above |  | coordinates normalization | Normalization
pprz_geodetic_wgs84.h | 115 | Bound | y | latitude position that can't exceed [0,180) => simialr to above, might lead to different geo info |  | coordinates normalization | Normalization
pprz_geodetic_wgs84.h | 90 | Bound | y | same as above |  | coordinates normalization | Normalization
bebop_ae_awb.c | 260 | Bound | mt9f002. target_exposure | calculated exposure in auto exposure mode => no risk, but affect correctness | A camera in automatic exposure or autoexposure (usually initialized as AE) mode automatically calculates and adjusts exposure settings to match (as closely as possible) the subject's mid-tone to the mid-tone of the photograph.(https://en.wikipedia.org/wiki/Exposure_(photography)#Automatic_exposure) | auto exposure(AE) | Vision
bebop_ae_awb.c | 255 | Bound | adjustment | proportional adjustment for exposure calculation => no risk, but affect correctness |  | auto exposure(AE) | Vision
mt9f002.c | 715 | Bound | coarse_integration | intergration of exposure in auto exposure mode => no risk, but affect correctness |  | auto exposure(AE) | Vision
mt9f002.c | 714 | Bound | fine_integration | same as above |  | auto exposure(AE) | Vision
bebop_ae_awb.c | 337 | Bound | mt9f002. gain_green1 | gains for green in auto white-balance mode => no risk, but affect correctness | In photography and image processing, color balance is the global adjustment of the intensities of the colors (typically red, green, and blue primary colors) | auto white balance(AWB) | Vision
bebop_ae_awb.c | 338 | Bound | mt9f002. gain_green2 | same as above |  | auto white balance(AWB) | Vision
bebop_ae_awb.c | 336 | Bound | mt9f002. gain_red | same as above |  | auto white balance(AWB) | Vision
mt9f002.c | 764 | Bound | analog_gain2 | local variable used to calculate the return value of function mt9f002_calc_gain(), which is called in function mt9f002_set_gains() that set gains for green, red, and blue => no risk, but affect correctness |  | auto white balance(AWB) | Vision
snake_gate_detection.c | 1022 | Bound | x_l | pixel coordinate in the image => no risk, but affect correctness | Refine a single corner, based on the color around the coordinate. | image refinement | Vision
snake_gate_detection.c | 1024 | Bound | x_r | same as above |  | image refinement | Vision
snake_gate_detection.c | 1026 | Bound | y_h | same as above |  | image refinement | Vision
snake_gate_detection.c | 1028 | Bound | y_l | same as above |  | image refinement | Vision
image.c | 469 | BoundUpper | x | subpixel coordinate of the input image; would finally affect the output => no risk, but affect correctness | Sub-pixel resolution: One can infer a more accurate object location with a sub-pixel resolution, i.e. with an accuracy finer than that of the pixel width, at a fraction of the pixel size, with non-integer coordinates. (https://dsp.stackexchange.com/questions/34103/subpixel-what-is-it) | Sub-pixel resolution | Vision
image.c | 470 | BoundUpper | y | same as above |  | Sub-pixel resolution | Vision
bebop_ae_awb.c | 178 | Bound | dt | time interval from last function call; used to calculate exposure or white balance adjustment => excessive adjustment but not risky |  | Auto exposure/ Auto white balance | Vision
autopilot_rc_helpers.h | 70 | Bound | p | switch position ('max' positions in total); its value is impacted by radio_control.values[chan], which is used to estimate the switch position and help check if current position is the same as requested => no risk |  | remote control switch | remote control switch
guidance_v.c | 453 | Bound | guidance_v_ff_cmd |  |  | PID-command | PID
guidance_v.c | 465 | Bound | guidance_v_delta_t |  |  | PID-command | PID
throttle_curve.c | 183 | Bound | rpm_feedback |  |  | PID-command | PID
guidance_v.c | 420 | Bound | err_z |  |  | PID-error | PID
guidance_v.c | 422 | Bound | err_zd |  |  | PID-error | PID
guidance_v.c | 380 | BoundAbs | land_alt_i_err |  |  | PID-error | PID
guidance_v.c | 388 | BoundAbs | land_speed_i_err |  |  | PID-error | PID
motor_mixing.c | 230 | Bound | yaw_authority |  |  | PID-error | PID
rover_guidance.c | 95 | BoundAbs | rover_guidance.speed_pid.d_err |  |  | PID-error | PID
rover_guidance.c | 89 | BoundAbs | rover_guidance.speed_pid.err |  |  | PID-error | PID
stabilization_attitude_euler_int.c | 227 | INT32_ANGLE_NORMALIZE | att_err. psi |  |  | PID-error | PID
stabilization_attitude_passthrough.c | 70 | INT32_ANGLE_NORMALIZE | yaw_error |  |  | PID-error | PID
stabilization_attitude_ref_euler_float.c | 87 | FLOAT_ANGLE_NORMALIZE | ref_err.psi |  |  | PID-error | PID
stabilization_adaptive.c | 384 | NormRadAngle | d_err |  |  | PID-error | PID
stabilization_adaptive.c | 380 | NormRadAngle | err |  |  | PID-error | PID
stabilization_attitude.c | 263 | NormRadAngle | d_err |  |  | PID-error | PID
stabilization_attitude.c | 207 | NormRadAngle | err |  |  | PID-error | PID
stabilization_attitude.c | 235 | NormRadAngle | herr |  |  | PID-error | PID
optical_flow_functions.c | 136 | Bound | lp_factor | the quotient of time interval dt divided by low-pass filter constant of_landing_ctrl.lp_const; would contribute to the computation of of_hover_ctrl->PID.d_err, which is the PID-error component in the PID computation of the desired angle des_angle |  | PID-error | PID
optical_flow_functions.c | 164 | Bound | lp_factor | the quotient of time interval dt divided by low-pass filter constant of_landing_ctrl.lp_const; would contribute to the computation of of_hover_ctrl->PID.d_err, which is the PID-error component in the PID computation of thrust |  | PID-error | PID
optical_flow_hover.c | 448 | Bound | lp_factor | the quotient of time interval dt divided by low-pass filter constant of_landing_ctrl.lp_const; would contribute to of_hover.flowX and of_hover.flowY: (1)They further impact the computation of of_hover_ctrl_X.PID.err and of_hover_ctrl_Y.PID.err, which is the PID-error component in the PID computation of thrust; (2)They are header-file-defined global variables that are also used to compute flow covariance in set_cov_flow() in optical_flow_functions.c, where it impacts output argument covs->x and covs->y; set_cov_flow() is only called once in horizontal_ctrl_module_run() from optical_flow_hover.c, where global variable covariances is actual parameter of this function; in optical_flow_hover.c, covariances.x and covariances.y are part of if conditions that would impact of_hover_ctrl_X.PID.P and of_hover_ctrl_Y.PID.P, which are passed to PID_flow_control() from optical_flow_functions.c to compute desired angle des_angle as PID-parameter P |  | PID-error | PID
optical_flow_hover.c | 541 | Bound | lp_factor | the quotient of time interval dt divided by low-pass filter constant of_landing_ctrl.lp_const; would contribute to of_hover.divergence: (1)They further impact the computation of of_hover_ctrl_Z.PID.err, which is passed to PID_divergence_control() from optical_flow_functions.c, where it's the PID-error component in the PID computation of thrust; (2)It's header-file-defined global variable that is also used to compute divergence covariance in set_cov_div() in optical_flow_functions.c, where it impacts return value cov_div; set_cov_div() is only called once in vertical_ctrl_module_run() from optical_flow_hover.c, where the return value is assigned to global variable covariances.z; in optical_flow_hover.c, covariances.z is part of if a condition that would impact of_hover_ctrl_Z.PID.P, which is passed to PID_divergence_control() from optical_flow_functions.c to compute thrust as PID-parameter P |  | PID-error | PID
optical_flow_landing.c | 586 | Bound | lp_factor | the quotient of time interval dt divided by low-pass filter constant of_landing_ctrl.lp_const; would contribute to the computation of of_landing_ctrl.d_err, which is the PID-error component in the PID computation of thrust |  | PID-error | PID
energy_ctrl.c | 423 | Bound | v_ctl_auto_throttle_nominal_cruise_pitch |  |  | PID-setpoint | PID
energy_ctrl.c | 400 | Bound | v_ctl_auto_throttle_nominal_cruise_throttle | reflects how the difference of actual speeds and energy and their corresponding setpoints would impact computation of throttle command of auto cruise; the differences of speeds and energy contribute to it in a PID way => finally contributes to the PID computation of throttle command controlled_throttle | Auto Cruise: a system that automatically controls the speed of a motor vehicle. The system is a servomechanism that takes over the throttle of the car to maintain a steady speed as set by the driver; also refer to energy_control_loop.jpg (http://wiki.paparazziuav.org/wiki/Control_Loops#Energy_Control_loops_using_Airspeed_Sensor) | PID-setpoint | PID
energy_ctrl.c | 434 | Bound | v_ctl_pitch_setpoint |  |  | PID-setpoint | PID
energy_ctrl.c | 368 | BoundAbs | v_ctl_desired_acceleration | local variable; means target acceleration => finally contributes to the PID computation of pitch setpoint v_ctl_pitch_setpoint |  | PID-setpoint | PID
energy_ctrl.c | 341 | BoundAbs | airspeed_incr | local variable; means increment of airspeed setpoint; if not bounded might lead to excessive v_ctl_auto_airspeed_setpoint_slew, which is the setpoint for airspeed => finally contributes to the PID computation of throttle command controlled_throttle |  | PID-setpoint | PID
guidance_v.c | 325 | BoundAbs | v_ctl_climb_setpoint |  |  | PID-setpoint | PID
guidance_v.c | 385 | Bound | nav_pitch |  |  | PID-setpoint | PID
guidance_v.c | 377 | Bound | v_ctl_throttle_setpoint |  |  | PID-setpoint | PID
guidance_v.c | 539 | Bound | v_ctl_pitch_setpoint |  |  | PID-setpoint | PID
guidance_v_n.c | 245 | BoundAbs | diff_climb |  |  | PID-setpoint | PID
nav.c | 373 | BoundAbs | h_ctl_roll_setpoint |  |  | PID-setpoint | PID
stabilization_adaptive.c | 393 | BoundAbs | h_ctl_roll_setpoint |  |  | PID-setpoint | PID
stabilization_attitude.c | 323 | BoundAbs | h_ctl_roll_setpoint |  |  | PID-setpoint | PID
stabilization_adaptive.c | 387 | Bound | speed_depend_nav | local variable; reflects the degree of deviation between UAV's ground speed and NOMINAL_AIRSPEED, the ideal airspeed; impacts global variable h_ctl_roll_setpoint, the target angle on roll direction | Adaptive control is an attractive candidate for this type of aircraft because of its ability to generate high performance tracking in the presence of parametric uncertainties. | PID-setpoint | PID
stabilization_attitude.c | 286 | Bound | speed_depend_nav | similar to above; impacts local variable cmd and eventually global variable h_ctl_roll_setpoint |  | PID-setpoint | PID
stabilization_attitude.c | 317 | BoundAbs | diff_roll | local variable; then added to global variable h_ctl_roll_setpoint, which is later bounded => no effect |  | PID-setpoint | PID
stabilization_attitude.c | 302 | Bound | nav_ratio | reflects the ratio of variable "cmd" computed by PID roll setpoint computation; | During extreme altitude change, navigation is limited in roll control (at this time nav_ratio is small); however its ratio can't be too small, so we have AGR_CLIMB_NAV_RATIO or AGR_DESCENT_NAV_RATIO as lower bounds for aggressive climb and descent respectively | PID-setpoint | PID
stabilization_attitude.c | 306 | Bound | nav_ratio |  |  | PID-setpoint | PID
stabilization_attitude.c | 297 | BoundAbs | cmd | setpoint on roll as PID final result | refer to course_loop.jpg (http://wiki.paparazziuav.org/wiki/Control_Loops#Course_loop) | PID-setpoint | PID
guidance_v.c | 462 | BoundAbs | v_ctl_auto_throttle_sum_err |  |  | PID-sum | PID
guidance_v.c | 426 | Bound | guidance_v_z_sum_err |  |  | PID-sum | PID
guidance_v.c | 536 | BoundAbs | v_ctl_auto_pitch_sum_err |  |  | PID-sum | PID
guidance_v.c | 445 | BoundAbs | v_ctl_auto_throttle_sum_err |  |  | PID-sum | PID
guidance_v_n.c | 268 | BoundAbs | v_ctl_auto_pitch_sum_err |  |  | PID-sum | PID
guidance_v_n.c | 296 | BoundAbs | v_ctl_auto_throttle_sum_err |  |  | PID-sum | PID
stabilization_adaptive.c | 612 | BoundAbs | h_ctl_pitch_sum_err |  |  | PID-sum | PID
stabilization_adaptive.c | 495 | BoundAbs | h_ctl_roll_sum_err |  |  | PID-sum | PID
stabilization_attitude_euler_int.c | 233 | EULERS_BOUND_CUBE | stabilization_att_sum_err |  |  | PID-sum | PID
stabilization_attitude_quat_float.c | 329 | Bound | stabilization_att_sum_err_quat. qx |  |  | PID-sum | PID
stabilization_attitude_quat_float.c | 330 | Bound | stabilization_att_sum_err_quat. qy |  |  | PID-sum | PID
stabilization_attitude_quat_float.c | 331 | Bound | stabilization_att_sum_err_quat. qz |  |  | PID-sum | PID
stabilization_attitude_quat_int.c | 269 | Bound | stabilization_att_sum_err_quat. qx |  |  | PID-sum | PID
stabilization_attitude_quat_int.c | 270 | Bound | stabilization_att_sum_err_quat. qy |  |  | PID-sum | PID
stabilization_attitude_quat_int.c | 271 | Bound | stabilization_att_sum_err_quat. qz |  |  | PID-sum | PID
stabilization_rate.c | 200 | RATES_BOUND_CUBE | stabilization_rate_sum_err |  |  | PID-sum | PID
throttle_curve.c | 179 | Bound | throttle_curve.rpm_err_sum |  |  | PID-sum | PID
guidance_h_ref.c | 92 | Bound | gh_ref.omega | global variable; it would affect several members of gh_ref: omega, omega_2, zeta_omega, tau, inv_tau, zeta; eventually affect the value of reference model acceleration gh_ref.accel in function gh_update_ref_from_pos_sp() => possibly too high acceleration | second-order sliding structure is exploited in synergy between guidance and control of UAVs for estimation of the uncertain sliding surfaces. tau, omega, zeta represents first order time constant, second order model natural frequency, second order model damping respectively. | Safe Guidance and Control Synergy | PID
guidance_h_ref.c | 84 | Bound | gh_ref.tau | similar to above |  | Safe Guidance and Control Synergy | PID
guidance_h_ref.c | 101 | Bound | gh_ref.zeta | similar to above |  | Safe Guidance and Control Synergy | PID
stabilization_indi.c | 435 | Bound | indi_u[i] |  |  | INDI-command | INDI
stabilization_indi.c | 433 | BoundAbs | indi_u[i] |  |  | INDI-command | INDI
stabilization_indi_simple.c | 368 | Bound | indi. u_in. p |  |  | INDI-command | INDI
stabilization_indi_simple.c | 369 | Bound | indi. u_in. q |  |  | INDI-command | INDI
stabilization_indi_simple.c | 370 | Bound | indi. u_in. r |  |  | INDI-command | INDI
guidance_indi.c | 220 | Bound | a_diff. x |  |  | INDI-diff | INDI
guidance_indi.c | 221 | Bound | a_diff. y |  |  | INDI-diff | INDI
guidance_indi.c | 222 | Bound | a_diff. z |  |  | INDI-diff | INDI
stabilization_attitude_heli_indi.c | 538 | BoundAbs | c. u_setpoint[0] |  |  | INDI-setpoint | INDI
Possibly risky
Highly Risky