## Joezie Cases
srcFile | bfLineNum | bfName | argName | case study | function calling track | pre-simulation preparation | AC & Target | simulation process | result
vertical_ctrl_module_demo.c | 82 | Bound | thrust->Speed and Acceleration Management | thrust command for vertical controller as PID final result; impacts global variable stabilization_cmd[COMMAND_THRUST] => might be risky | vertical_ctrl_module_run()->guidance_v_module_run()->guidance_v_run() from guidance_v.c under switch case GUIDANCE_V_MODE_MODULE->called from time to time during flight | (1)included the module of vertical_ctrl_module_demo and defined macros VERTICAL_CTRL_MODULE_PGAIN and VERTICAL_CTRL_MODULE_IGAIN as extremely large values in bebop2_indi.xml; (2)wrote a block named Vertical Ctrl Test in rotorcraft_basic.xml that calls guidance_v_mode_changed() to change guidance_v_mode to GUIDANCE_V_MODE_MODULE and also has the UAV move among waypoints in different heights | bebop2-nps | Vertical Ctrl Test | Without BF, the UAV can't fly to target waypoint and the thrust is changing exceessively according to log plotter
optical_flow_functions.c | 179 | Bound | thrust | thrust command for constant divergence control as PID final result | [can't simulate because lacking camera]
optical_flow_landing.c | 570 | Bound | thrust |  | [can't simulate because lacking camera]
optical_flow_landing.c | 492 | Bound | thrust_set | thrust command for optic flow landing; similar to thrust above | [can't simulate because lacking camera]
optical_flow_landing.c | 507 | Bound | thrust | thrust command for constant divergence control | [can't simulate because lacking camera]
optical_flow_landing.c | 301 | Bound | lp_factor | the quotient of time interval dt divided by low-pass filter constant of_landing_ctrl.lp_const; would contribute to the computation of of_landing_ctrl.agl_lp and of_landing_ctrl.divergence, and further impacts of_landing_ctrl.agl, which would be part of the message to be sent to ground station => might show difference | [can't simulate because lacking camera]
optical_flow_landing.c | 205 | Bound | of_landing_ctrl.lp_const | low-pass filter constant; used by calculation of lp_factor above => might risky | [can't simulate because lacking camera]
optical_flow_landing.c | 299 | Bound | of_landing_ctrl.lp_const | same as above | [can't simulate because lacking camera]
throttle_curve.c | 169 | Bound | trimmed_collective | output collective of the throttle curve | [can't simulate because this module only runs on helicopter but we don't have airframe of type helicopter]
throttle_curve.c | 165 | Bound | trimmed_throttle | output throttle of the throttle curve | [can't simulate because this module only runs on helicopter but we don't have airframe of type helicopter]
throttle_curve.c | 141 | Bound | curve_p | related to the throttle curve point | [can't simulate because this module only runs on helicopter but we don't have airframe of type helicopter]
throttle_curve.c | 187 | Bound | new_throttle | output thrust(throttle) of the throttle curve; rpm_feedback, which is computed by PID, is added to new_throttle | [can't simulate because this module only runs on helicopter but we don't have airframe of type helicopter]
throttle_curve.c | 156 | Bound | rpm_diff | local variable; difference of rotational speed related to throttle curve; impacts throttle_curve.rpm, output rotor RPM; eventually impacts output function argument cmds[COMMAND_THRUST] => might crash if too big | [can't simulate because this module only runs on helicopter but we don't have airframe of type helicopter]
cannot do simulation
different results
same result

## All Cases
srcFile | bfLineNum | bfName | argName | case study | function calling track | pre-simulation preparation | AC & Target | simulation process | result
energy_ctrl.c | 455 | BoundAbs | diff_throttle | difference of target and current throttle commands; then added to v_ctl_throttle_slewed
energy_ctrl.c | 312 | BoundAbs | incr | local variable; means increment of vertical speed setpoint; if not bounded might lead to excessive v_ctl_climb_setpoint => might crash
energy_ctrl.c | 308 | BoundAbs | sp | local variable; means target airspeed on vertical direction; affects global variable v_ctl_climb_setpoint => might crash if too large
guidance_v_n.c | 434 | BoundAbs | diff_throttle | Same as above
guidance_v.c | 556 | BoundAbs | diff_throttle | Same as above
guidance_v.c | 592 | Bound | guidance_v_th_sp | guidance reference throttle setpoint;
guidance_v_adapt.c | 190 | Bound | gv_adapt_X | covariance in vertical guidance=>unknown usage
actuators_asctec.c | 89 | Bound | actuators_asctec. cmds[THRUST] | Actuators driver for motor controllers
actuators_asctec.c | 85 | Bound | actuators_asctec. cmds[PITCH] | Same as above
actuators_asctec.c | 86 | Bound | actuators_asctec. cmds[ROLL] | Same as above
actuators_asctec.c | 87 | Bound | actuators_asctec. cmds[YAW] | Same as above
motor_mixing.c | 262 | BoundAbs | saturation_offset | the difference between MOTOR_MIXING_MAX_MOTOR and the maximum value among all motor mixing commands; then added to motor_mixing.commands[j] in offset_commands() => would then call bound_commands() to bound, so no risk
motor_mixing.c | 267 | BoundAbs | saturation_offset | Same as above
motor_mixing.c | 140 | Bound | motor_mixing. commands[j] | handles the mapping of roll/pitch/yaw commands to actual motor commands
main_fbw.c | 168 | ClipAbs | command_pitch_trim | the pitch command in autopilot mode; trimmed result is assigned to trimmed_commands[COMMAND_ROLL], which is then passed to funciton SetActuatorsFromCommands()and then motor_mixing_run() from "motor_mixing.c" as input argument
main_fbw.c | 164 | ClipAbs | command_roll_trim | same as above
main_fbw.c | 172 | ClipAbs | command_yaw_trim | same as above
motor_mixing.c | 232 | BoundAbs | bounded_yaw_cmd | yaw command; assigned by the input argument in_cmd[COMMAND_YAW]
swashplate_mixing.c | 89 | BoundAbs | swashplate_mixing.commands[i] | motor mixing commands for swashplates
vertical_ctrl_module_demo.c | 82 | Bound | thrust | thrust command for vertical controller as PID final result; impacts global variable stabilization_cmd[COMMAND_THRUST] => might be risky | vertical_ctrl_module_run()->guidance_v_module_run()->guidance_v_run() from guidance_v.c under switch case GUIDANCE_V_MODE_MODULE->called from time to time during flight | (1)included the module of vertical_ctrl_module_demo and defined macros VERTICAL_CTRL_MODULE_PGAIN and VERTICAL_CTRL_MODULE_IGAIN as extremely large values in bebop2_indi.xml; (2)wrote a block named Vertical Ctrl Test in rotorcraft_basic.xml that calls guidance_v_mode_changed() to change guidance_v_mode to GUIDANCE_V_MODE_MODULE and also has the UAV move among waypoints in different heights | bebop2-nps | Vertical Ctrl Test | Without BF, the UAV can't fly to target waypoint and the thrust is changing exceessively according to log plotter
optical_flow_functions.c | 179 | Bound | thrust | thrust command for constant divergence control as PID final result | [can't simulate because lacking camera]
optical_flow_landing.c | 570 | Bound | thrust |  | [can't simulate because lacking camera]
optical_flow_landing.c | 492 | Bound | thrust_set | thrust command for optic flow landing; similar to thrust above | [can't simulate because lacking camera]
optical_flow_landing.c | 507 | Bound | thrust | thrust command for constant divergence control | [can't simulate because lacking camera]
optical_flow_functions.c | 136 | Bound | lp_factor | the quotient of time interval dt divided by low-pass filter constant of_landing_ctrl.lp_const; would contribute to the computation of of_hover_ctrl->PID.d_err, which is the PID-error component in the PID computation of the desired angle des_angle | PID-error
optical_flow_functions.c | 164 | Bound | lp_factor | the quotient of time interval dt divided by low-pass filter constant of_landing_ctrl.lp_const; would contribute to the computation of of_hover_ctrl->PID.d_err, which is the PID-error component in the PID computation of thrust | PID-error
optical_flow_hover.c | 448 | Bound | lp_factor | the quotient of time interval dt divided by low-pass filter constant of_landing_ctrl.lp_const; would contribute to of_hover.flowX and of_hover.flowY: (1)They further impact the computation of of_hover_ctrl_X.PID.err and of_hover_ctrl_Y.PID.err, which is the PID-error component in the PID computation of thrust; (2)They are header-file-defined global variables that are also used to compute flow covariance in set_cov_flow() in optical_flow_functions.c, where it impacts output argument covs->x and covs->y; set_cov_flow() is only called once in horizontal_ctrl_module_run() from optical_flow_hover.c, where global variable covariances is actual parameter of this function; in optical_flow_hover.c, covariances.x and covariances.y are part of if conditions that would impact of_hover_ctrl_X.PID.P and of_hover_ctrl_Y.PID.P, which are passed to PID_flow_control() from optical_flow_functions.c to compute desired angle des_angle as PID-parameter P | PID-error
optical_flow_hover.c | 541 | Bound | lp_factor | the quotient of time interval dt divided by low-pass filter constant of_landing_ctrl.lp_const; would contribute to of_hover.divergence: (1)They further impact the computation of of_hover_ctrl_Z.PID.err, which is passed to PID_divergence_control() from optical_flow_functions.c, where it's the PID-error component in the PID computation of thrust; (2)It's header-file-defined global variable that is also used to compute divergence covariance in set_cov_div() in optical_flow_functions.c, where it impacts return value cov_div; set_cov_div() is only called once in vertical_ctrl_module_run() from optical_flow_hover.c, where the return value is assigned to global variable covariances.z; in optical_flow_hover.c, covariances.z is part of if a condition that would impact of_hover_ctrl_Z.PID.P, which is passed to PID_divergence_control() from optical_flow_functions.c to compute thrust as PID-parameter P | PID-error
optical_flow_landing.c | 586 | Bound | lp_factor | the quotient of time interval dt divided by low-pass filter constant of_landing_ctrl.lp_const; would contribute to the computation of of_landing_ctrl.d_err, which is the PID-error component in the PID computation of thrust | PID-error
optical_flow_landing.c | 301 | Bound | lp_factor | the quotient of time interval dt divided by low-pass filter constant of_landing_ctrl.lp_const; would contribute to the computation of of_landing_ctrl.agl_lp and of_landing_ctrl.divergence, and further impacts of_landing_ctrl.agl, which would be part of the message to be sent to ground station => might show difference | [can't simulate because lacking camera]
optical_flow_landing.c | 205 | Bound | of_landing_ctrl.lp_const | low-pass filter constant; used by calculation of lp_factor above => might risky | [can't simulate because lacking camera]
optical_flow_landing.c | 299 | Bound | of_landing_ctrl.lp_const | same as above | [can't simulate because lacking camera]
throttle_curve.c | 169 | Bound | trimmed_collective | output collective of the throttle curve | [can't simulate because this module only runs on helicopter but we don't have airframe of type helicopter]
throttle_curve.c | 165 | Bound | trimmed_throttle | output throttle of the throttle curve | [can't simulate because this module only runs on helicopter but we don't have airframe of type helicopter]
throttle_curve.c | 141 | Bound | curve_p | related to the throttle curve point | [can't simulate because this module only runs on helicopter but we don't have airframe of type helicopter]
throttle_curve.c | 187 | Bound | new_throttle | output thrust(throttle) of the throttle curve; rpm_feedback, which is computed by PID, is added to new_throttle | [can't simulate because this module only runs on helicopter but we don't have airframe of type helicopter]
throttle_curve.c | 156 | Bound | rpm_diff | local variable; difference of rotational speed related to throttle curve; impacts throttle_curve.rpm, output rotor RPM; eventually impacts output function argument cmds[COMMAND_THRUST] => might crash if too big | [can't simulate because this module only runs on helicopter but we don't have airframe of type helicopter]
guidance_v.c | 213 | DeadBand | guidance_v_rc_zd_sp | vertical speed setpoint from radio control => risky
rc_datalink.c | 84 | Bound | out[3] | normalized radio control command for throttle => risky
rc_datalink.c | 86 | Bound | out[4] | normalized radio control command for throttle => risky
potential.c | 118 | Bound | cruise | local variable; desired airspeed computed by using potential field => might crash if too large
cannot do simulation
different results
same result
don't know where it's used
moved to other categories
To be done by Jack